## SLR
Year when sea level height is reached
|  |  |  | 1-foot | 2-foot | 3-foot
|  |  | Clean and Green 1-foot rise | 2045 | -- | --
|  |  | Back to the Future 2-foot rise | 2035 | 2050 | --
|  |  | Rising Tides, Falling Fortunes 3-foot rise | 2030 | 2040 | 2050
Table: Future with 1' Rise
Year | SLR Innundation | Frequent Flooding
2020 | 0" | 24"
2025 | 0" | 24"
2030 | 0" | 24"
2035 | 0" | 24"
2040 | 0" | 24"
2045 | 12" | 36"
2050 | 12" | 36"
Table: Future with 2' Rise
Year | SLR Innundation | Frequent Flooding
2020 | 0" | 24"
2025 | 0" | 24"
2030 | 0" | 24"
2035 | 12" | 36"
2040 | 12" | 36"
2045 | 12" | 36"
2050 | 24" | 48"
Table: Future with 3' Rise
Year | SLR Innundation | Frequent Flooding
2020 | 0" | 24"
2025 | 0" | 24"
2030 | 12" | 36"
2035 | 12" | 36"
2040 | 24" | 48"
2045 | 24" | 48"
2050 | 36" | 66"A
AThe sea level rise inundation mapping had sea level hieght options of 12", 24", 36", 48", 52", 66", 77". 66" was chosen because it was nearest 60" and because in a scenario with a more rapid rate of sea level rise it may be more appropriate to assume values would begin changing at heights higher than two feet.

## 2.1, 2.2, 2.2.1
Use/Units [SF], [DU], [MF], [OT] | Stories [01], [2P], [25], [5P], [NN] | Generation [G1], [G2], [G3], [G4], [G5], [GF] | Retrofit Status [N], [R] | Code [][][][][][][] | Fragility Coefficient (Null) | Fragility Coefficient (Retrofit) | Notes | NOTES
SF - Single Family | 1 | pre 1940 | N | SF01G1N | 2.5 |  | Cripple Wall
SF - Single Family | 1 | 1941 - 1960 | N | SF01G2N | 1.5 |  | Slab, Possible anchorage deficiencies
SF - Single Family | 1 | 1961 - 1995 | N | SF01G3N | 1.2 |  | Slab
SF - Single Family | 1 | 1996 - 2015 | N | SF01G4N | 1 |  | Null
SF - Single Family | 2+ | pre 1920 | N | SF2PG1N | 2.5 |  | Cripple Wall
SF - Single Family | 2+ | 1921-1940 | N | SF2PG2N | 2.25 |  | ROG HOG + Cripple Wall
SF - Single Family | 2+ | 1941 - 1960 | N | SF2PG3N | 2 |  | ROG HOG
SF - Single Family | 2+ | 1961 - 1995 | N | SF2PG4N | 1.3 |  | ROG HOG
SF - Single Family | 2+ | 1996-2015 | N | SF2PG5N | 1 |  | Null
SF - Single Family | 1 | 2016+ | N | SF01GFN | 1 |  | Future (1 story) | can't be determined, captured as ROG/HOG
SF - Single Family | 2+ | 2016+ | N | SF2PGFN | 1 |  | Future (2+ story) | can't be determined, with additional topography layer could be assumed
DU - Du/Tri/Quad Plex | 1 | pre 1940 | N | DU01G1N | 2 |  | Cripple Wall (1)
DU - Du/Tri/Quad Plex | 1 | 1941 - 1960 | N | DU01G2N | 1.5 |  | Slab, Possible anchorage deficiencies
DU - Du/Tri/Quad Plex | 2 | 1961 - 1995 | N | DU01G3N | 1.2 |  | Slab
DU - Du/Tri/Quad Plex | 1 | 1996 - 2015 | N | DU01G4N | 1 |  | Null
DU - Du/Tri/Quad Plex | 2+ | pre 1920 | N | DU2PG1N | 2.5 |  | Cripple Wall
DU - Du/Tri/Quad Plex | 2+ | 1921 - 1940 | N | DU2PG2N | 2 |  | Cripple Wall OR Soft Story
DU - Du/Tri/Quad Plex | 2+ | 1941 - 1960 | N | DU2PG3N | 1.75 |  | Slab OR Soft Story
DU - Du/Tri/Quad Plex | 2+ | 1961 - 1977 | N | DU2PG4N | 1.75 |  | Slab OR Soft Story
DU - Du/Tri/Quad Plex | 2+ | 1978 - 1991 | N | DU2PG5N | 1.2 |  | Slab OR Soft Story
DU - Du/Tri/Quad Plex | 2+ | 1992-2015 | N | DU2PG6N | 1 |  | Null
DU - Du/Tri/Quad Plex | 1 | 2016+ | N | DU01GFN | 1 |  | Future (1 story)
DU - Du/Tri/Quad Plex | 2+ | 2016+ | N | DU2PGFN | 1 |  | Future (2+ story)
MF - Multi Famiily (5+ units) | 1 | pre 1920 | N | MF01G1N | 2.5 |  | Cripple Wall
MF - Multi Famiily (5+ units) | 1 | 1921 - 1940 | N | MF01G2N | 2 |  | Cripple Wall
MF - Multi Famiily (5+ units) | 1 | 1941 - 1960 | N | MF01G3N | 1.5 |  | Slab, Possible anchorage deficiencies
MF - Multi Famiily (5+ units) | 1 | 1961 - 1995 | N | MF01G4N | 1.2 |  | Slab
MF - Multi Famiily (5+ units) | 1 | 1996-2015 | N | MF01G5N | 1 |  | Null
MF - Multi Famiily (5+ units) | 2-5 | pre 1920 | N | MF25G1N | 2.5 |  | Cripple Wall
MF - Multi Famiily (5+ units) | 2-5 | 1921 - 1940 | N | MF25G2N | 3 |  | Soft Story
MF - Multi Famiily (5+ units) | 2-5 | 1941-1960 | N | MF25G3N | 3 |  | Soft Story
MF - Multi Famiily (5+ units) | 2-5 | 1961-1977 | N | MF25G4N | 3 |  | Soft Story
MF - Multi Famiily (5+ units) | 2-5 | 1978-1991 | N | MF25G5N | 1.2 |  | soft story, slightly resolved
MF - Multi Famiily (5+ units) | 2-5 | 1992-2015 | N | MF25G6N | 1 |  | Null
MF - Multi Famiily (5+ units) | 5+ | pre 1950 | N | MF5PG1N | 1.4 |  | Tall bldg. [concrete or steel]
MF - Multi Famiily (5+ units) | 5+ | 1951-1971 | N | MF5PG2N | 1.5 |  | Tall bldg. [concrete or steel]
MF - Multi Famiily (5+ units) | 5+ | 1972-1995 | N | MF5PG3N | 1.3 |  | Tall bldg. [concrete or steel]
MF - Multi Famiily (5+ units) | 5+ | 1996-2006 | N | MF5PG4N | 1.2 |  | Tall bldg. [concrete or steel]
MF - Multi Famiily (5+ units) | 5+ | 2007-2015 | N | MF5PG5N | 1 |  | Tall bldg. [concrete or steel]
MF - Multi Famiily (5+ units) | 1 | 2016+ | N | MF01GFN | 1 |  | Future (1 story)
MF - Multi Famiily (5+ units) | 2-5 | 2016+ | N | MF25GFN | 1 |  | Future (2-5 stories)
MF - Multi Famiily (5+ units) | 5+ | 2016+ | N | MF5PGFN | 1 |  | Future (5 stories) | can't be determined
NN - Not Residential | any | pre 1933 | N | OTNNG1N | 2 |  | Old | possible URM
NN - Not Residential | any | 1933 - 1950 | N | OTNNG2N | 1.4 |  | Kinda Old | Possible underreinforcement in shear walls
NN - Not Residential | any | 1950 - 1972 | N | OTNNG3N | 1.5 |  | Medium | Possible non ductile concrete (including tilt-up)
NN - Not Residential | any | 1972 - 1996 | N | OTNNG4N | 1.3 |  | Kinda New | possible steel and concrete moment deficiencies
NN - Not Residential | any | 1996 - 2006 | N | OTNNG5N | 1.2 |  | New | possible steel and concrete detail deficiencies
NN - Not Residential | any | 2007 - 2015 | N | OTNNG6N | 1 |  | Newest
NN - Not Residential | any | 2016+ | N | OTNNFGN | 1 |  | Future
<defined by urban sim> | <defined by urban sim> | <defined by urban sim> | N | NNNNNNN | <null>
<defined by urban sim> | <defined by urban sim> | <defined by urban sim> | R | NNNNNNR | <null>

## 3.1
Use/Units [SF], [DU], [MF], [OT] | Stories [01], [2P], [25], [5P], [NN] | Generation [G1], [G2], [G3], [G4], [G5], [GF] | Retrofit Status [N], [R] | Code [][][][][][][] | Fragility Coefficient (Null) | Notes
<defined by urban sim> | <defined by urban sim> | <defined by urban sim> | N | NNNNNNN | <null> | <<< Current Code
<defined by urban sim> | <defined by urban sim> | <defined by urban sim> | R | NNNNNNR | <null> | <<< Improved Code

## 4.2.1
Shaking Intensity (in MMI)
| less than 6 | 7 | 8 | 9
current code | 0 | 0.002 | 0.01 | 0.05
improved code | 0 | 0 | 0.002 | 0.01

## Example
1. Shapefiles
| Tract # | % Damaged by Quake | % Damaged by Fire | Shake Intensity
| 609092395 | 0.12A | 0.02B | 8C
| … | … | … | …
| n | n | n | n
| Notes: The order of operations of the code should be (A), (B), (C) <<< summary document. (A) 12 percent of pre 2015 buildings in tract should be destroyed (by shaking). (B) 2 percent of all buildings in tract should be destroyed (by fire). (C) the new buildings in this census tract are shaken at intensity 8. Current Code buildings with a random number less than .01 should be destroyed (roughly 1%), and Improved Code new buildings with a random number less than .002 should be destroyed roughly (0.2%). <<< see 4.2.1 | [5 empty] | SF01G2N
2. Existing Building Attribute Table
| Building / Parcel ID | CODEA | FragCoeffB | Rand1C | Rand2C | AdjRand1D
| 0000000001 | SF01G2N | 1.5 | 0.77647 | 0.61937 | 1.1647
| … | … | … | … | … | …
| n | n | n | n | n | n
Notes: The order of operations of the code should be (A), (B), (C) <<< summary document. (A) Developed based on logic tree in Table 2.1 (B) Assigned based on reference between Table 2.1 and 2.2 (C) Random number generator values (D) Multiplication of FragCoeff and Rand1.
2. Future Building Attribute Table
| Building / Parcel ID | CODEA | FragCoeffB | Rand1C | Rand2C | AdjRand1D
| 400002434 | NNNNNNN | <null> | 0.17371 | 0.84127 | <null>
| … | … | … | … | … | …
| n | n | n | n | n | n
Notes: The order of operations of the code should be (A), (B), (C) <<< summary document. (A) Developed based on binary script in 3.1 table (B) Null value (C) Random number generator values (D) Null value